## element
Parameters：thermal flux 4.3e12 nv;mass 1 g; exposure 1h; decay 0 m
element | z | atomicweight | NSNR | [5 empty] | Wise-Uranium | [5 empty] | FRM II | [5 empty] | CYANUS |  |  |  |  | Yule
H | 1 | 1.0079 | https://www.ncnr.nist.gov/resources/activation/ | [5 empty] | https://www.wise-uranium.org/rnac.html | [5 empty] | https://webapps.frm2.tum.de/activation/
He | 2 | 4.0026 | the halflife of Os-191m should be 13.1h，instead of 15h on the web | [5 empty] | isomeric ratio not considered?
Li | 3 | 6.941 | 主半衰期<1s的核素主要的缓发伽马
Be | 4 | 9.0122 | Na-24m | 0.02s | 1217300 | 0.0005
B | 5 | 10.811 | Ge-73m | 0.53s | 262000 | 0.1067
C | 6 | 12.0107 | Yb-175m+ | 0.067s | 5891800 | 0.759
N | 7 | 14.0067 | Radioisotope | halflife | Activity(uCi/g) | Intensity of max gamma | Yield(cps/g element) | Problem | Radioisotope | halflife | Activity(Bq/g element) | Intensity of the gamma-ray with max intensity | Yield (cps/g element) | Problem | Radioisotope | halflife | Activity(Bq/g element) | Intensity of the gamma-ray with max intensity | Yield (cps/g element) | Problem | Radioisotope | halflife(s) | Gamma-ray energy (MeV) | Intensity | Yield(cps/g element) | Radioisotope | Halflife | Gamma-ray energy (MeV) | Yield (cps/gram element)
O | 8 | 15.9994 | O-19 | 27.1 s | 1.2755 | 0.959 | 45258.5665 |  | O-19 | 26.91s | 51800 | 0.959 | 49676.2 |  | O-19 | 27.1s | 47200 | 0.959 | 45264.8 |  | O19 | 26.47 | 0.1971 | 0.959 | 150140.384 | O-19 | 29s | 0.2 | 330000
F | 9 | 18.9984 | F-20 | 11 s | 35366 | 1 | 1308542000 | [7 empty] | F-20 | 11s | 1310000000 | 0.99991 | 1309886030 |  | F20 | 11.0062 | 1.6336 | 1 | 3927846321.8587 | F-20 | 11s | 1.63 | 1800000000
Ne | 10 | 20.1797 | Ne-23 | 38 s | 13362 | 0.33 | 163150020 | [7 empty] | Ne-23 | 38s | 495000000 | 0.329 | 162855000 |  | Ne23 | 37.15 | 0.43999 | 0.33 | 548279178.6879
Na | 11 | 22.9898 | Na-24 | 15.03h | 72696 | 1 | 2689752000 |  | Na-24 | 15h | 2695000000 | 1 | 2695000000 |  | Na-24(Na-24m+,0.02s,4.50e+10) | 15.03h | 2690000000 | 1 | 2690000000 |  | Na24 | 53841.6 | 1.3686 | 1 | 8364727756.1544 | Na-24 | 15h | 1.37 | 3400000000
Mg | 12 | 24.305 | Mg-27 | 9.46 m | 10246 | 0.718 | 272195236 | [7 empty] | Mg-27 | 9.46m | 379000000 | 0.718 | 272122000 |  | Mg27 | 566.1 | 0.84374 | 0.718 | 990517950.2688 | Mg-27 | 9.5m | 0.84 | 710000000
Al | 13 | 26.9815 | Al-28 | 2.246 m | 601440 | 1 | 22253280000 |  | Al-28 | 2.24m | 22160000000 | 1 | 22160000000 |  | Al-28 | 2.246m | 22300000000 | 1 | 22300000000 |  | Al28 | 134.7 | 1.779 | 1 | 69401755760.7593 | Al-28 | 2.3m | 1.78 | 20000000000
Si | 14 | 28.0855 | Si-31 | 2.62 h | 1799 | 0.0007 | 46594.1 |  | Si-31 | 157.3m | 71020000 | 0.0007 | 49714 |  | Si-31 | 2.62h | 66300000 | 0.000554 | 36730.2 |  | Si31 | 9429.6 | 1.2661 | 0.0007 | 153363.7073 | Si-31 | 2.62h | 1.26 | 330000
P | 15 | 30.9738 | P-32 | 14.3d | 783.57 | not found |  |  | P-32 | 14.29d | 29020000 |  |  |  | P-32 | 14.3d | 29000000 | 0 | 0
S | 16 | 32.066 | S-37 | 5.1 m | 43.735 | 0.94 | 1521103.3 |  | S-35 | 87.44d | 263700 | no gamma |  |  | S-35 | 87.2d | 260000 | 0 | 0 |  | S37 | 303 | 3.1034 | 0.94 | 4480116.8677 | S-37 | 5.1m | 3.1 | 1400000
Cl | 17 | 35.4527 | Cl-38 | 37.18 m | 130540 | 0.424 | 2047911520 |  | Cl-38 | 37.21m | 5119000000 | 0.424 | 2170456000 |  | Cl-38 | 37.18 m | 4830000000 | 0.44 | 2125200000 |  | Cl38 | 2233.8 | 2.1674 | 0.424 | 6778431760.3161 | Cl-38 | 37.3m | 1.64 | 3200000000
Ar | 18 | 39.948 | Ar-41 | 1.83 h | 362650 | 0.991 | 13297287550 |  | Ar-41 | 1.827h | 13440000000 | 0.991 | 13319040000 |  | Ar-41 | 1.83h | 13400000000 | 0.9916 | 13287440000 |  | Ar41 | 6576.6 | 1.2936 | 0.991 | 41405684107.1378 | Ar-41 | 1.83h | 1.29 | 24000000000
K | 19 | 39.0983 | K-42 | 12.36 h | 9107.5 | 0.18 | 60655950 |  | K-42 | 12.36h | 352300000 | 0.18 | 63414000 |  | K-42 | 12.36h | 338000000 | 0.1808 | 61110400 |  | K42 | 44478 | 1.5247 | 0.18 | 198589652.7172 | K-42 | 12.5h | 1.53 | 110000000
Ca | 20 | 40.078 | Ca-49 | 8.72 m | 2994.4 | 0.92 | 101929376 |  | Ca-49 | 8.716m | 130500000 | 0.92 | 120060000 |  | Ca-49t | 8.72m | 109000000 | 0.9072 | 98884800 |  | Ca49 | 523.08 | 3.0844 | 0.92 | 373747893.0129 | Ca-49 | 8.8m | 3.1 | 67000000
Sc | 21 | 44.9559 | Sc-46m+ | 18.7 s | 15243000 | 0.62 | 349674420000 |  | Sc-46 | 83.83d | 539400000 | 0.99987 | 539329878 | m | Sc-46m+ | 18.7s | 564000000000 | 0.62 | 349680000000 |  | Sc46m | 18.75 | 0.14253 | 0.62 | 624884667026.829 | Sc-46m | 20s | 0.14 | 810000000000
Ti | 22 | 47.867 | Ti-51 | 5.8 m | 13271 | 0.93 | 456655110 |  | not found | [5 empty] | Ti-51 | 5.8m | 480000000 | 0.931 | 446880000 |  | Ti51 | 345.6 | 0.32008 | 0.93 | 1450139840.5938 | Ti-51 | 5.8m | 0.32 | 2500000000
V | 23 | 50.9415 | V-52 | 3.75 m | 6749200 | 1 | 249720400000 |  | not found | [5 empty] | V-52 | 3.75m | 250000000000 | 1 | 250000000000 |  | V52 | 224.58 | 1.4341 | 1 | 773082630368.485 | V-52 | 3.76m | 1.44 | 260000000000
Cr | 24 | 51.9961 | Cr-55 | 3.6 m | 11013 | 0.00037 | 150767.97 |  | Cr-51 | 27.7d | 35860000 | 0.1 | 3586000 |  | Cr-55 | 3.6m | 408000000 | 0.00037 | 150960 |  | Cr51 | 2393409.6 | 0.32008 | 0.1 | 10783569.0233 | Cr-51 | 27.8d | 0.32 | 22000000
Mn | 25 | 54.938 | Mn-56 | 2.58 h | 3987800 | 0.989 | 145925565400 |  | Mn-56 | 2.578h | 148300000000 | 0.989 | 146668700000 |  | Mn-56 | 2.58h | 148000000000 | 0.9885 | 146298000000 |  | Mn56 | 9284.04 | 0.84677 | 0.989 | 452870321772.486 | Mn-56 | 2.58h | 0.84 | 280000000000
Fe | 26 | 55.845 | Fe-55 | 2.7 y | 4.9572 | 1.28e-09 | 0.00023477 |  | Fe-55 | 2.7a | 177000 | 1.28e-09 | 0.00022656 |  | Fe-55 | 2.7y | 185000 | 1.28e-09 | 0.0002368 |  | Fe59 | 3844800 | 1.0993 | 0.565 | 195647.9375 | Fe-59 | 45.1d | 1.09 | 99000
Co | 27 | 58.9332 | Co-60m+ | 10.5 m | 21879000 | 0.02 | 16190460000 |  | Co-60 | 5.271a | 24490000 | 0.99983 | 24485738.74 | m | Co-60m+ | 10.5m | 810000000000 | 0.0206 | 16686000000 |  | Co60m | 628.02 | 0.058603 | 0.02 | 63023416187.6145 | Co-60m | 10.5m | 0.059 | 32000000000
Ni | 28 | 58.6934 | Ni-65 | 2.52 h | 3947.6 | 0.24 | 35054688 |  | Ni-65 | 2.52h | 157200000 | 0.24 | 37728000 |  | Ni-65 | 2.52h | 142000000 | 0.2359 | 33497800 |  | Ni65 | 9063 | 1.4818 | 0.24 | 108408172.7537 | Ni-65 | 2.56h | 1.49 | 56000000
Cu | 29 | 63.546 | Cu-66 | 5.1 m | 721850 | 0.09 | 2403760500 |  | Cu-66 | 5.1m | 27230000000 | 0.09 | 2450700000 |  | Cu-66 | 5.1m | 26600000000 | 0.0923 | 2455180000 |  | Cu66 | 307.2 | 1.0392 | 0.09 | 7538644119.5574 | Cu-64 | 12.8h | 0.51 | 9700000000
Zn | 30 | 65.39 | Zn-69 | 56 m | 100350 | 1.2e-05 | 44555.4 |  | Zn-69 | 57m | 277400000 | 1.2e-05 | 3328.8 |  | Zn-69 | 56m | 3740000000 | 1.2e-05 | 44880 |  | Zn69m | 49489.2 | 0.43863 | 0.9477 | 49409852.7791 | Zn-69m | 13.8h | 0.44 | 120000000
Ga | 31 | 69.723 | Ga-70 | 21.1 m | 880090 | 0.0065 | 211661645 |  | Ga-70 | 21.15m | 32230000000 | 0.0065 | 209495000 |  | Ga-70 | 21.1m | 32600000000 | 0.0065 | 211900000 |  | Ga72 | 50490 | 0.83401 | 0.96 | 10073231018.0054 | Ga-72 | 14.3h | 0.834 | 8800000000
Ge | 32 | 72.61 | Ge-75 | 83m | 69205 | 0.114 | 291906690 |  | Ge-75 | 82.78m | 2722000000 | 0.114 | 310308000 |  | Ge-75(Ge-73m,0.53s,9.71e9) | 83m | 2550000000 | 0.114 | 290700000 |  | Ge75m | 47.7 | 0.13968 | 0.39 | 1270485695.2908 | Ge-75m | 48s | 0.14 | 9200000000
As | 33 | 74.9216 | As-76 | 26.4 h | 108350 | 0.45 | 1804027500 |  | As-76 | 26.32h | 3797000000 | 0.45 | 1708650000 |  | As-76 | 26.4h | 4010000000 | 0.45 | 1804500000 |  | As76 | 94461.12 | 0.5591 | 0.45 | 5664742323.3143 | As-76 | 1.10d | 0.555 | 6800000000
Se | 34 | 78.96 | Se-77m | 17.5 s | 1823600 | 0.53 | 35760796000 |  | Se-81 | 18.5m | 8902000000 | 0.0068 | 60533600 |  | Se-77m | 17.5s | 70200000000 | 0.532 | 37346400000 |  | Se77m | 17.36 | 0.16192 | 0.53 | 84796492184.2314 | Se-77m | 17s | 0.16 | 78000000000
Br | 35 | 79.904 | Br-80 | 18 m | 3479200 | 0.07 | 9011128000 |  | Br-80 | 17.4m | 153900000000 | 0.07 | 10773000000 |  | Br-80 | 18m | 129000000000 | 0.067 | 8643000000 |  | Br80 | 1060.8 | 0.6166 | 0.07 | 28800545531.1707 | Br-80 | 4.4h | 0.62 | 14000000000
Kr | 36 | 83.8 | Kr-83m | 1.83 h | 437080 | 0.055 | 889457800 |  | Kr-79 | 35.04h | 10010000 | 0.127 | 1271270 |  | Kr-83m | 1.83h | 16100000000 | 0.055 | 885500000 |  | Kr81m | 13.1 | 0.19046 | 0.68 | 6636307073.0391
Rb | 37 | 85.4678 | Rb-86m | 1.02m | 31498 | 0.98 | 1142117480 |  | Rb-88 | 17.8m | 913500000 | 0.98 | 895230000 |  | Rb-86m+ | 1.02m | 1170000000 | 0.9821 | 1149057000 |  | Rb86m | 61.02 | 0.55607 | 0.98 | 1391182155.5481 | Rb-86m | 1.0m | 0.56 | 9000000000
Sr | 38 | 87.62 | Sr-87m | 2.81 h | 14796 | 0.819 | 448363188 |  | Sr-89 | 50.50d | 80880 | 9.56e-05 | 7.7321 |  | Sr-87m | 2.81h | 545000000 | 0.8219 | 447935500 |  | Sr87m | 10098 | 0.38853 | 0.819 | 1606441765.0352 | Sr-87m | 2.8h | 0.388 | 8000000000
Y | 39 | 88.9059 | Y-90 | 64.1 h | 10827 | 1.4e-08 | 5.6084 |  | Y-90 | 64h | 401300000 | 1.4e-08 | 5.6182 |  | Y-90 | 64.1h | 401000000 | 1.4e-08 | 5.614 |  | Y90m | 11613.6 | 0.20251 | 0.973 | 5873572.0404 | Y-90m | 3.19h | 0.203 | 42000000
Zr | 40 | 91.224 | Zr-97s | 16.8 h | 18.979 | 0.93 | 653067.39 |  | Zr-97 | 16.9h | 629300 | 0.93 | 585249 |  | Zr-97s | 16.8h | 702000 | 0.9309 | 653491.8 |  | Zr97 | 60296.4 | 0.74336 | 0.93 | 1889162.1625 | Zr-97+Nb-97 | 17h | 0.750+0.666 | 120000000
Nb | 41 | 92.9064 | Nb-94m+ | 6.2 m | 864480 | 0.005 | 159928800 |  | Nb-94 | 20.3e3a | 124.7 | 0.9989 | 124.5628 |  | Nb-94m+ | 6.2m | 32000000000 | 0.005 | 160000000 |  | Nb94m | 375.78 | 0.87109 | 0.005 | 342898010.8137 | Nb-94 | 6.6m | 0.87 | 360000000
Mo | 42 | 95.94 | Mo-101s | 14.6 m | 12597 | 0.192 | 89489088 |  | Mo-101 | 14.62m | 486900000 | 0.192 | 93484800 |  | Mo-101s | 14.6m | 468000000 | 0.192 | 89856000 |  | Mo101 | 876.6 | 0.5901 | 0.192 | 293892067.2411 | Mo-101 | 14.6m | 0.191 | 1100000000
Ru | 44 | 101.07 | Ru-105t | 4.44 h | 5790.1 | 0.47 | 100689839 |  | Ru-105 | 4.44h | 325300000 | 0.47 | 152891000 |  | Ru-105t | 4.44h | 214000000 | 0.478 | 102292000 |  | Ru105 | 15980.4 | 0.72421 | 0.47 | 474634314.5645 | Ru-105 | 4.5h | 0.72 | 870000000
Rh | 45 | 102.9055 | Rh-104 | 42 s | 91741000 | 0.02 | 67888340000 |  | not found | [5 empty] | Rh-104 | 42s | 3390000000000 | 0.02 | 67800000000 |  | Rh104 | 42.3 | 0.5558 | 0.02 | 206513828721.694 | Rh-104m | 4.4m | 0.051 | 97000000000
Pd | 46 | 106.42 | Pd-109 | 13.46 h | 73680 | 0.0367 | 100050072 |  | Pd-109 | 13.42h | 2461000000 | 0.0367 | 90318700 |  | Pd-109 | 13.46h | 2700000000 | 0.0367 | 99090000 |  | Pd109m | 282.18 | 0.18899 | 0.559 | 680512166.2268 | Pd-109m | 4.8 m | 0.19 | 6300000000
Ag | 47 | 107.8682 | Ag-110 | 24.6s | 26695000 | 0.045 | 44447175000 |  | Ag-110 | 24.6 s | 1051000000000 | 0.045 | 47295000000 |  | Ag-110 | 24.6s | 988000000000 | 0.045 | 44460000000 |  | Ag110 | 24.56 | 0.65776 | 0.045 | 132751335655.835 | Ag-110 | 24s | 0.656 | 230000000000
Cd | 48 | 112.411 | Cd-111m | 49 m | 6319.2 | 0.94 | 219781776 |  | Cd-117 | 2.49h | 31340000 | 0.32 | 10028800 |  | Cd-111m | 49m | 236000000 | 0.94 | 221840000 |  | Cd111m | 2910 | 0.2454 | 0.94 | 653010003.1964 | Cd-111m | 49m | 0.24 | 26000000000
In | 49 | 114.818 | In-116m1 | 54m | 50772000 | 0.844 | 1585508016000 |  | In-114 | 71.9s | 11630000000 | 0.0014 | 16282000 |  | In-116m1 | 54m | 1880000000000 | 0.848 | 1594240000000 |  | In116m | 3257.4 | 1.2936 | 0.844 | 3.9829e+12 | In-116m | 54m | 1.274 | 3500000000000
Sn | 50 | 118.71 | Sn-125m | 9.5 m | 4202.7 | 0.972 | 151145902.8 |  | Sn-121 | 27.06h | 25020000 | 0.972 | 24319440 |  | Sn-113m+ | 20m | 58900000 | 0.00501 | 295089 |  | Sn125m | 586.2 | 0.3321 | 0.972 | 510788243.3947 | Sn-125 | 9.5m | 0.326 | 1100000000
Sb | 51 | 121.76 | Sb-122 | 2.7 d | 20808 | 0.7068 | 544162492.8 |  | Sb-122 | 2.7d | 764700000 | 0.7068 | 540489960 |  | Sb-122 | 2.7d | 769000000 | 0.7067 | 543452300 |  | Sb124m | 93 | 0.49838 | 0.25 | 7027143089.3741 | Sb-122 | 2.8d | 0.566 | 4900000000
Te | 52 | 127.6 | Te-131t | 25 m | 40652 | 0.69 | 1037845560 |  | Te-131 | 25m | 1645000000 | 0.69 | 1135050000 |  | Te-131t | 25m | 1490000000 | 0.688 | 1025120000 |  | Te131 | 1500 | 0.14972 | 0.69 | 2326624073.9647 | Te-131 | 25m | 0.147 | 5600000000
I | 53 | 126.9045 | I-128 | 24.99 m | 2770100 | 0.17 | 17423929000 |  | I-128 | 24.99m | 102500000000 | 0.17 | 17425000000 |  | I-128 | 24.99m | 102000000000 | 0.00115 | 117300000 |  | I128 | 1499.4 | 0.4429 | 0.17 | 53634837979.2511 | I-128 | 25m | 0.455 | 12000000000
Xe | 54 | 131.29 | Xe-125m+ | 55 s | 15173 | 0.602 | 337963402 |  | Xe-125 | 17h | 129900000 | 0.538 | 69886200 |  | Xe-125m+ | 55s | 526000000 | 0.169 | 88894000 |  | Xe137 | 229.08 | 0.45549 | 0.31 | 436973123.9258
Cs | 55 | 132.9055 | Cs-134m+ | 2.89 h | 280570 | 0.13 | 1349541700 |  | Cs-134 | 2.062a | 22630000 | 0.9762 | 22091406 |  | Cs-134m+ | 2.89h | 10400000000 | 0.126 | 1310400000 |  | Cs134m | 10483.2 | 0.1275 | 0.13 | 297575525.1419 | Cs-134m | 2.90h | 0.127 | 20000000000
Ba | 56 | 137.327 | Ba-139 | 83.3 m | 51427 | 0.237 | 450963363 |  | Ba-139 | 82.7m | 2158000000 | 0.237 | 511446000 |  | Ba-139 | 83.3m | 1900000000 | 0.237 | 450300000 |  | Ba139 | 4975.8 | 0.16586 | 0.237 | 1583294017.3761 | Ba-139 | 83m | 0.163 | 3300000000
La | 57 | 138.9055 | La-140 | 40.22 h | 76765 | 0.954 | 2709650970 |  | La-140 | 40.27h | 2872000000 | 0.954 | 2739888000 |  | La-140 | 40.22h | 2840000000 | 0.954 | 2709360000 |  | La140 | 145040.4 | 1.5962 | 0.954 | 8514247263.5847 | La-140 | 40.2h | 1.6 | 2800000000
Ce | 58 | 140.116 | Ce-143t | 33 h | 1077.5 | 0.428 | 17063290 |  | Ce-143 | 33h | 41270000 | 0.428 | 17663560 |  | Ce-143t | 33h | 40000000 | 0.428 | 17120000 |  | Ce143 | 118940.4 | 0.29327 | 0.428 | 54682490.5676 | Ce-143 | 1.37d | 0.294 | 100000000
Pr | 59 | 140.9076 | Pr-142m+ | 14.6 m | 1823900 | not found |  |  | Pr-142 | 19.13h | 7519000000 | 0.037 | 278203000 |  | Pr-142m+ | 14.6m | 67500000000 | not found | #VALUE! |  | Pr142 | 68832 | 1.5758 | 0.037 | 656854113.4959 | Pr-142 | 19h | 1.57 | 450000000
Nd | 60 | 144.24 | Nd-151t | 12 m | 30378 | 0.39 | 438354540 |  | Nd-151 | 12.44m | 1004000000 | 0.39 | 391560000 |  | Nd-151t | 12m | 1120000000 | 0.39 | 436800000 |  | Nd151 | 746.4 | 0.1168 | 0.39 | 1230090566.7913 | Nd-151 | 12m | 0.11 | 36000000000
Sm | 62 | 150.36 | Sm-155 | 23.5 m | 467250 | 0.746 | 12897034500 |  | Sm-155 | 22.1m | 27380000000 | 0.746 | 20425480000 |  | Sm-155 | 23.5m | 17500000000 | 0.745 | 13037500000 |  | Sm155 | 1330.8 | 0.10433 | 0.746 | 63957466758.2433 | Sm-155 | 22n | 0.105 | 150000000000
Eu | 63 | 151.964 | Eu-152m1 | 9.3 h | 51130000 | 0.142 | 268637020000 |  | Eu-152 | 13.33a | 444500000 | 0.2853 | 126815850 |  | Eu-152m1 | 9.3h | 1890000000000 | 0.142 | 268380000000 |  | Eu152m | 33521.76 | 0.84157 | 0.142 | 1.0944e+12 | Eu-152m | 9.3h | 0.961 | 300000000000
Gd | 64 | 157.25 | Gd-161t | 3.7 m | 73770 | 0.601 | 1640423490 |  | Gd-159 | 18.56h | 329300000000 | 0.1178 | 38791540000 |  | Gd-161t | 3.7m | 2720000000 | 0.601 | 1634720000 |  | Gd161 | 218.76 | 0.36094 | 0.601 | 9458430008.3305 | Gd-159 | 18.5h | 0.364 | 1700000000
Tb | 65 | 158.9253 | Tb-160 | 72.1 d | 4090.3 | 0.301 | 45553671.1 |  | Tb-160 | 72.3d | 151600000 | 0.301 | 45631600 |  | Tb-160 | 72.1d | 151000000 | 0.301 | 45451000 |  | Tb160 | 6246720 | 0.87938 | 0.301 | 141782111.4272 | Tb-160 | 73d | 0.299 | 360000000
Dy | 66 | 162.5 | Dy-165m | 1.15 m | 204460000 | 0.0301 | 227707102000 |  | Dy-165 | 2.334h | 3049000000000 | 0.038 | 115862000000 |  | Dy-165m | 1.15m | 7560000000000 | 0.0301 | 227556000000 |  | Dy165m | 75.42 | 0.10816 | 0.0301 | 776108517930.017 | Dy-165m | 75s | 0.108 | 1700000000000
Ho | 67 | 164.9303 | Ho-166 | 27.2 h | 653240 | 0.0671 | 1621798948 |  | Ho-166 | 26.8h | 25930000000 | 0.0671 | 1739903000 |  | Ho-166 | 27.2h | 24200000000 | 0.0656 | 1587520000 |  | Ho166 | 96523.2 | 0.080574 | 0.0671 | 4873988541.0478 | Ho-166 | 27.3h | 0.08 | 15000000000
Er | 68 | 167.26 | Er-167m | 2.35s | 2113100 | 0.417 | 32603019900 |  | Er-171 | 7.52h | 1797000000 | 0.64 | 1150080000 |  | Er-167m | 2.35s | 78700000000 | 0.424 | 33368800000 |  | Er167m | 2.269 | 0.2078 | 0.417 | 62163245720.3691 | Er-167m | 2.5s | 0.208 | 120000000000
Tm | 69 | 168.9342 | Tm-170 | 130 d | 9476.4 | 0.025 | 8765670 |  | Tm-170 | 128.6d | 361400000000 | 0.025 | 9035000000 |  | Tm-170 | 130d | 351000000 | 0.0248 | 8704800 |  | Tm170 | 11111040 | 0.084255 | 0.025 | 27848630.6255 | Tm-170 | 127d | 0.084 | 32000000
Yb | 70 | 173.04 | Yb-169m+ | 46s | 2023900 | 3.88e-06 | 165459419400 |  | Yb-175 | 4.19d | 2066000000 | 0.132 | 272712000 |  | Yb-169m+ | 46s | 69500000000 | 3.88e-06 | 269660 |  | Yb177m | 6.41 | 0.1045 | 0.765 | 5211059613.9317 | Yb-177 | 1.9h | 0.147 | 2000000000
Lu | 71 | 174.967 | Lu-176m | 3.69 h | 1007400 | 0.089 | 3317368200 |  | Lu-177 | 6.71d | 3467000000 | 0.1041 | 360914700 |  | Lu-176m | 3.69h | 37300000000 | 0.089 | 3319700000 |  | Lu176m | 13190.4 | 0.08834 | 0.089 | 12980368887.0574 | Lu-176m | 3.7h | 0.088 | 52000000000
Hf | 72 | 178.49 | Hf-179m1 | 18.6 s | 5648000 | 0.94 | 196437440000 |  | Hf-181 | 42.4d | 45350000 | 0.805 | 36506750 |  | Hf-179m1 | 18.6s | 210000000000 | 0.953 | 200130000000 |  | Hf179m | 18.67 | 0.21433 | 0.94 | 754558280056.019 | Hf-179m | 19s | 0.217 | 2200000000000
Ta | 73 | 180.9479 | Ta-182m+ | 16.5 m | 4266.9 | 0.49 | 77358897 |  | Ta-182 | 115d | 73670000 | 0.412 | 30352040 |  | Ta-182m+ | 16.5m | 158000000 | 0.48 | 75840000 |  | Ta182 | 9913536 | 0.06775 | 0.412 | 96770149.0157 | Ta-182m | 16m | 0.147+0.172+0.184 | 2400000000
W | 74 | 183.84 | W-187 | 23.9 h | 113040 | 0.273 | 1141817040 |  | W-187 | 23.9h | 4434000000 | 0.273 | 1210482000 |  | W-187 | 23.9h | 4190000000 | 0.332 | 1391080000 |  | W187 | 85712.4 | 0.68577 | 0.273 | 3682589120.1113 | W-187 | 1.0d | 0.482 | 6700000000
Re | 75 | 186.207 | Re-188m+ | 18.7 m | 15335000 | 0.216 | 122557320000 |  | Re-188 | 16.98h | 26610000000 | 0.1549 | 4121889000 |  | Re-188m+ | 18.7m | 564000000000 | 0.223 | 125772000000 |  | Re188m | 1115.4 | 0.063582 | 0.216 | 13487975177.6043 | Re-188 | 16.7h | 0.155 | 16000000000
Os | 76 | 190.23 | Os-191m+ | 13.1h | 57974 | 0.0007 | 1501526.6 |  | Os-193 | 30h | 397800000 | 0.0427 | 16986060 |  | Os-191m+ | 15h | 2130000000 | not found | #VALUE! |  | Os193 | 107388 | 0.13894 | 0.0427 | 52716083.8185 | Os-190m | 10m | 0.61 | 48000000
Ir | 77 | 192.217 | Ir-192m1+ | 1.4 m | 42327000 | 0.00033994 | 532377814.7412 |  | Ir-194 | 19.15h | 33330000000 | 0.131 | 4366230000 |  | Ir-192m1+ | 1.4m | 1520000000000 | 0.0003507 | 533064000 |  | Ir194 | 69660 | 0.32845 | 0.131 | 13107226497.6062 | Ir-194 | 19.0h | 0.328 | 41000000000
Pt | 78 | 195.078 | Pt-199t | 31 m | 69458 | 0.15 | 385491900 |  | Pt-199 | 30.8m | 2592000000 | 0.15 | 388800000 |  | Pt-199t | 31m | 2560000000 | 0.1174 | 300544000 |  | Pt199 | 1848 | 0.54299 | 0.15 | 1209640786.7572 | Pt-199 | 30m | 0.318 | 1200000000
Au | 79 | 196.9666 | Au-198 | 2.7 d | 373420 | 0.96 | 13263878400 |  | Au-198 | 2.696d | 13820000000 | 0.96 | 13267200000 |  | Au-198 | 2.7d | 13800000000 | 0.9562 | 13195560000 |  | Au198 | 232816.896 | 0.4118 | 0.96 | 40919908344.1398 | Au-198 | 2.70d | 0.411 | 140000000000
Hg | 80 | 200.59 | Hg-197 | 65 h | 17034 | 0.187 | 117858246 |  | Hg-197 | 64.1h | 855500000 | 0.187 | 159978500 |  | Hg-197 | 65h | 648000000 | not found | #VALUE! |  | Hg197 | 233748 | 0.077351 | 0.187 | 373488396.751 | Hg-199m | 42m | 0.157 | 900000000
Tl | 81 | 204.3833 | Tl-206 | 4.19 m | 24070 | 5e-05 | 44529.5 |  | Tl-206 | 4.2m | 928900000 | 5e-05 | 46445 |  | Tl-206 | 4.19m | 890000000 | 5e-05 | 44500 |  | Tl206 | 252.12 | 0.8031 | 5e-05 | 180652.124
Pb | 82 | 207.2 | Pb-209 | 3.3 h | 16238 |  | 0 |  | Pb-209 | 3.253h | 289100 |  |  |  | Pb-209 | 3.3h | 602000000 | not found | #VALUE! | [6 empty] | Pb-207m | 1s | 0.57 | 6000000
Bi | 83 | 208.9804 | Bi-210t | 5.01 d | 26.951 | not found |  |  | Bi-210 | 5.012d | 2407000 | not found |  |  | Bi-210t | 5.01d | 997000 | not found | #VALUE! |  | Bi210m | 95933055283200 | 0.26583 | 0.5 | 0.0024192
Th | 90 | 232.0381 | Not found |  |  | 0.027 | 0 |  | Th-233 | 22.3m | 69360000000 | 0.027 | 1872720000 |  | not found |  |  |  | 0 |  | Th233 | 1309.8 | 0.086477 | 0.027 | 5897449960.8238
U | 92 | 238.0289 | Not found |  |  | 0.48 | 0 |  | U-239 | 23.54m | 24010000000 | 0.48 | 11524800000 |  | not found |  |  |  | 0 |  | U239 | 1407 | 0.074664 | 0.48 | 35763317831.5016

## 简明
Parameters：thermal flux 4.3e12 nv;mass 1 g; exposure 1h; decay 0 m
element | Yule | CYANUS | NCNR | WISE | FRM | z
O | O19 | O19 | O19 | O19 | O19 | 8
F | F20 | F20 | F20 |  | F20 | 9
Ne |  | Ne23 | Ne23 |  | Ne23 | 10
Na | Na24 | Na24 | Na24 | Na24 | Na24 | 11
Mg | Mg27 | Mg27 | Mg27 |  | Mg27 | 12
Al | Al28 | Al28 | Al28 | Al28 | Al28 | 13
Si | Si31 | Si31 | Si31 | Si31 | Si31 | 14
P |  |  | P32 | P32 | P32 | 15
S | S37 | S37 | S37 | S35 | S35 | 16
Cl | Cl38 | Cl38 | Cl38 | Cl38 | Cl38 | 17
Ar | Ar41 | Ar41 | Ar41 | Ar41 | Ar41 | 18
K | K42 | K42 | K42 | K42 | K42 | 19
Ca | Ca49 | Ca49 | Ca49 | Ca49 | Ca49t | 20
Sc | Sc46m | Sc46m | Sc46m | Sc46 | Sc46m | 21
Ti | Ti51 | Ti51 | Ti51 |  | Ti51 | 22
V | V52 | V52 | V52 |  | V52 | 23
Cr | Cr51 | Cr51 | Cr55 | Cr51 | Cr55 | 24
Mn | Mn56 | Mn56 | Mn56 | Mn56 | Mn56 | 25
Fe | Fe59 | Fe59 | Fe55 | Fe55 | Fe55 | 26
Co | Co60m | Co60m | Co60m | Co60 | Co60m | 27
Ni | Ni65 | Ni65 | Ni65 | Ni65 | Ni65 | 28
Cu | Cu64 | Cu66 | Cu66 | Cu66 | Cu66 | 29
Zn | Zn69m | Zn69m | Zn69 | Zn69 | Zn69 | 30
Ga | Ga72 | Ga72 | Ga70 | Ga70 | Ga70 | 31
Ge | Ge75m | Ge75m | Ge75 | Ge75 | Ge75 | 32
As | As76 | As76 | As76 | As76 | As76 | 33
Se | Se77m | Se77m | Se77m | Se81 | Se77m | 34
Br | Br80 | Br80 | Br80 | Br80 | Br80 | 35
Kr |  | Kr81m | Kr83m | Kr79 | Kr83m | 36
Rb | Rb86m | Rb86m | Rb86m | Rb88 | Rb86m | 37
Sr | Sr87m | Sr87m | Sr87m | Sr89 | Sr87m | 38
Y | Y90m | Y90m | Y90 | Y90 | Y90 | 39
Zr | Zr97+Nb97 | Zr97 | Zr97 | Zr97 | Zr97s | 40
Nb | Nb94 | Nb94m | Nb94m | Nb94 | Nb94m | 41
Mo | Mo101 | Mo101 | Mo101 | Mo101 | Mo101 | 42
Ru | Ru105 | Ru105 | Ru105 | Ru105 | Ru105 | 44
Rh | Rh104m | Rh104 | Rh104 | not found | Rh104 | 45
Pd | Pd109m | Pd109m | Pd109 | Pd109 | Pd109 | 46
Ag | Ag110 | Ag110 | Ag110 | Ag110 | Ag110 | 47
Cd | Cd111m | Cd111m | Cd111m | Cd117 | Cd111m | 48
In | In116m | In116m | In116m | In114 | In116m | 49
Sn | Sn125 | Sn125m | Sn125m | Sn121 | Sn113m | 50
Sb | Sb122 | Sb124m | Sb122 | Sb122 | Sb122 | 51
Te | Te131 | Te131 | Te131 | Te131 | Te131 | 52
I | I128 | I128 | I128 | I128 | I128 | 53
Xe |  | Xe137 | Xe125m | Xe125 | Xe125m | 54
Cs | Cs134m | Cs134m | Cs134m | Cs134 | Cs134m | 55
Ba | Ba139 | Ba139 | Ba139 | Ba139 | Ba139 | 56
La | La140 | La140 | La140 | La140 | La140 | 57
Ce | Ce143 | Ce143 | Ce143 | Ce143 | Ce143 | 58
Pr | Pr142 | Pr142 | Pr142m | Pr142 | Pr142m | 59
Nd | Nd151 | Nd151 | Nd151 | Nd151 | Nd151 | 60
Sm | Sm55 | Sm55 | Sm55 | Sm55 | Sm55 | 62
Eu | Eu152m | Eu152m | Eu152m | Eu152 | Eu152m | 63
Gd | Gd159 | Gd161 | Gd161 | Gd159 | Gd161 | 64
Tb | Tb160 | Tb160 | Tb160 | Tb160 | Tb160 | 65
Dy | Dy165m | Dy165m | Dy165m | Dy165 | Dy165m | 66
Ho | Ho166 | Ho166 | Ho166 | Ho166 | Ho166 | 67
Er | Er167m | Er167m | Er167m | Er171 | Er167m | 68
Tm | Tm70 | Tm70 | Tm70 | Tm70 | Tm70 | 69
Yb | Yb177 | Yb177m | Yb169m | Yb175 | Yb169m | 70
Lu | Lu176m | Lu176m | Lu176m | Lu177 | Lu176m | 71
Hf | Hf179m | Hf179m | Hf179m | Hf181 | Hf179m | 72
Ta | Ta182m | Ta182 | Ta182m | Ta182 | Ta182m | 73
W | W187 | W187 | W187 | W187 | W187 | 74
Re | Re188 | Re188m | Re188m | Re188 | Re188m | 75
Os | Os190m | Os193 | Os191m | Os193 | Os191m | 76
Ir | Ir194 | Ir194 | Ir192m | Ir194 | Ir192m | 77
Pt | Pt199 | Pt199 | Pt199 | Pt199 | Pt199 | 78
Au | Au198 | Au198 | Au198 | Au198 | Au198 | 79
Hg | Hg199m | Hg197 | Hg197 | Hg197 | Hg197 | 80
Tl |  | Tl206 | Tl206 | Tl206 | Tl206 | 81
Pb | Pb207m |  | Pb209 | Pb209 | Pb209 | 82

## 简明-论文用
Element | Radioisotope |  |  |  | Element | Radioisotope
| Yule | CYANUS | NCNR | WISE |  | Yule | CYANUS | NCNR | WISE
O | O19 | O19 | O19 | O19 | Pd | Pd109m | Pd109m | Pd109 | Pd109
F | F20 | F20 | F20 |  | Ag | Ag110 | Ag110 | Ag110 | Ag110
Ne |  | Ne23 | Ne23 |  | Cd | Cd111m | Cd111m | Cd111m | Cd117
Na | Na24 | Na24 | Na24 | Na24 | In | In116m | In116m | In116m | In114
Mg | Mg27 | Mg27 | Mg27 |  | Sn | Sn125 | Sn125m | Sn125m | Sn121
Al | Al28 | Al28 | Al28 | Al28 | Sb | Sb122 | Sb124m | Sb122 | Sb122
Si | Si31 | Si31 | Si31 | Si31 | Te | Te131 | Te131 | Te131t | Te131
P |  |  | P32 | P32 | I | I128 | I128 | I128 | I128
S | S37 | S37 | S37 | S35 | Xe |  | Xe137 | Xe125m | Xe125
Cl | Cl38 | Cl38 | Cl38 | Cl38 | Cs | Cs134m | Cs134m | Cs134m | Cs134
Ar | Ar41 | Ar41 | Ar41 | Ar41 | Ba | Ba139 | Ba139 | Ba139 | Ba139
K | K42 | K42 | K42 | K42 | La | La140 | La140 | La140 | La140
Ca | Ca49 | Ca49 | Ca49 | Ca49 | Ce | Ce143 | Ce143 | Ce143 | Ce143
Sc | Sc46m | Sc46m | Sc46m | Sc46 | Pr | Pr142 | Pr142 | Pr142m | Pr142
Ti | Ti51 | Ti51 | Ti51 |  | Nd | Nd151 | Nd151 | Nd151 | Nd151
V | V52 | V52 | V52 |  | Sm | Sm155 | Sm155 | Sm155 | Sm155
Cr | Cr51 | Cr51 | Cr55 | Cr51 | Eu | Eu152m | Eu152m | Eu152m | Eu152
Mn | Mn56 | Mn56 | Mn56 | Mn56 | Gd | Gd159 | Gd161 | Gd161 | Gd159
Fe | Fe59 | Fe59 | Fe55 | Fe55 | Tb | Tb160 | Tb160 | Tb160 | Tb160
Co | Co60m | Co60m | Co60m | Co60 | Dy | Dy165m | Dy165m | Dy165m | Dy165
Ni | Ni65 | Ni65 | Ni65 | Ni65 | Ho | Ho166 | Ho166 | Ho166 | Ho166
Cu | Cu64 | Cu66 | Cu66 | Cu66 | Er | Er167m | Er167m | Er167m | Er171
Zn | Zn69m | Zn69m | Zn69 | Zn69 | Tm | Tm170 | Tm170 | Tm170 | Tm170
Ga | Ga72 | Ga72 | Ga70 | Ga70 | Yb | Yb177 | Yb177m | Yb169m | Yb175
Ge | Ge75m | Ge75m | Ge75 | Ge75 | Lu | Lu176m | Lu176m | Lu176m | Lu177
As | As76 | As76 | As76 | As76 | Hf | Hf179m | Hf179m | Hf179m | Hf181
Se | Se77m | Se77m | Se77m | Se81 | Ta | Ta182m | Ta182 | Ta182m | Ta182
Br | Br80 | Br80 | Br80 | Br80 | W | W187 | W187 | W187 | W187
Kr |  | Kr81m | Kr83m | Kr79 | Re | Re188 | Re188m | Re188m | Re188
Rb | Rb86m | Rb86m | Rb86m | Rb88 | Os | Os190m | Os193 | Os191m | Os193
Sr | Sr87m | Sr87m | Sr87m | Sr89 | Ir | Ir194 | Ir194 | Ir192m1 | Ir194
Y | Y90m | Y90m | Y90 | Y90 | Pt | Pt199 | Pt199 | Pt199 | Pt199
Zr | Zr97+Nb97 | Zr97 | Zr97 | Zr97 | Au | Au198 | Au198 | Au198 | Au198
Nb | Nb94 | Nb94m | Nb94m | Nb94 | Hg | Hg199m | Hg197 | Hg197 | Hg197
Mo | Mo101 | Mo101 | Mo101 | Mo101 | Tl |  | Tl206 | Tl206 | Tl206
Ru | Ru105 | Ru105 | Ru105 | Ru105 | Pb | Pb207m |  | Pb209 | Pb209
Rh | Rh104m | Rh104 | Rh104